## Sheet1
Column1 | Column2 | Column3 | Column4 | Column5
COMPONENT NAME | PIN NO | DESTINATION COMPONENT | PIN NO | SPECIAL REMARK
TOUCH SENSOR | OUT | ARDUINO UNO | D2 | Touch Input
TOUCH SENSOR | VCC | ARDUINO UNO | 5V | Power Supply
TOUCH SENSOR | GND | ARDUINO UNO | GND | Ground
RED LED | ANODE | ARDUINO UNO | D3 | LED Control
GREEN LED | ANODE | ARDUINO UNO | D4 | LED Control
BLUE LED | ANODE | ARDUINO UNO | D5 | LED Control
ALL LEDs | CATHODE | GND |  | Common Ground
BUZZER | +VE | ARDUINO UNO | D6 | Buzzer Control
BUZZER | -VE | ARDUINO UNO | GND | Ground
I2C LCD | VCC | ARDUINO UNO | 5V | Power Supply
I2C LCD | GND | ARDUINO UNO | GND | Ground
I2C LCD | SDA | ARDUINO UNO | A4 | I2C Data Line
I2C LCD | SCL | ARDUINO UNO | A5 | I2C Clock Line